## PARTS LIST
ITEM | QTY | PART NUMBER | MATERIAL | DESCRIPTION
1 | 1 | Base-6mm | Polycarbonate, Clear | Laser Cut (6mm)
2 | 6 | 130778 QSM-M5-4-100 |  | QSM-push-in fitting
3 | 3 | S104001 |  | Air bearing
4 | 3 | S8013B11 | Stainless Steel | Air bearing bolt
5 | 3 | S8013H04-NuT | Stainless Steel | Air bearing Hex nut
6 | 3 | S8013H04-ScrewNut | Brass, Soft Yellow | Air bearing housing
7 | 1 | Low-top-platform-mount-front-V4-1st part | PLA | 3D print
8 | 1 | Name-plate | PLA | 3D print
9 | 3 | Leg-washer | PLA | 3D print
10 | 2 | Low-top-platform-mount-v2 | PLA | 3D print
11 | 3 | LM2596 DC-DC StepDown Converter v1 |  | Step-down voltage regulator
12 | 8 | 4573 MFH-2-M5 |  | MFH-Solenoid valve
13 | 8 | 320410 MSFG-12-OD---(P) |  | MSFG-p-Solenoid coil
14 | 2 | Valve-holder-v3 | PLA | 3D print
15 | 6 | 153333 QSML-M5-4 |  | QSML-Push-in L-fitting
16 | 8 | Festo-connector-cover | PLA | 3D print
17 | 8 | Nozzle-SLA-base | Resin "Grey pro" | 3D print (SLA)
18 | 8 | 8030314 NPFC-R-G18-M5-FM |  | NPFC-R-Threaded fittings
19 | 8 | Nozzle-bumper-V2 | TPU 95A | 3D print
20 | 4 | 153374 QSMY-6-4 |  | QSMY-Push-in Y-connector
21 | 5 | 153129 QST-6 |  | QST-Push-in T connector
22 | 4 | T-piece-clamp | PLA | 3D print
23 | 4 | Relay-mount | PLA | 3D print
24 | 4 | Grove 2 Channel SPDT Relay |  | Relay
25 | 2 | 153484 QH-QS-6 |  | QH-QS-ball valve
26 | 1 | Valve holder-V3 | PLA
27 | 1 | Zippy compact 1400 |  | Battery
28 | 1 | Battery-case-zippy-1400i-V2 | PLA | 3D print
29 | 1 | Regulator-mount-v2 | PLA | 3D print
30 | 1 | 8086638 MS2-LR-QS6-D6-AR-BAR-B |  | Regulator w filter Air bearings
31 | 2 | 5003640 MS2-LR/LFR-B |  | MS2-WR (p)-Mounting bracket
32 | 1 | 8086644 MS2-LFR-QS6-D6-AR-BAR-C-M-B |  | Regulator Thrusters
33 | 1 | Regulator-mount-long-v3 | PLA | PLA 3D print
34 | 1 | T-piece-holder | PLA | 3D print
35 | 2 | 130618 QSW-6HL |  | QSW-HL-Push-in connector
36 | 1 | Splice-sla | Resin "Grey pro" | 3D print (SLA)
37 | 1 | 186096 QS-G1/8-6 |  | QS_G-Push-in fitting
38 | 1 | Bottle mount V3-extended | PLA | 3D print
39 | 1 | Bottle mount V3 | PLA | 3D print
40 | 1 | Arduino shield |  | Arduino shield
41 | 1 | Arduino Nano 33 IoT |  | Arduino
42 | 1 | Arduino-w-shiled-holder | Resin "Black" | 3D print (SLA)
43 | 1 | Polarstar-regulator |  | Airsoft regulator
44 | 1 | paintball air tank-DYE |  | Paintball tank 1,1l
45 | 1 | top ring-6MM-V2 | PLA | 3D print
46 | 1 | UP_BOARD_&_HEAT_SINK_by_JMJV |  | Up-boad computer
47 | 1 | Futaba-reciever | PLA | RC reciever
48 | 1 | Futaba-controller-hodler | PLA | 3D print
49 | 1 | Valve holder-V4 | PLA | 3D print
50 | 1 | holder_ps | PLA | 3D print
51 | 1 | ps-camera |  | Playstation camera
52 | 1 | Gopro-mount | PLA | 3D print
53 | 2 | Valve-holder-v3-mirror | PLA | 3D print
54 | 1 | Spacer | PLA | 3D print
55 | 1 | Low-top-platform-mount-front-V4-2nd part | PLA | 3D print
56 | 2 | Legris Threaded-to-Tube Pneumatic Fitting, NPT 1/8 to, Push In 6 mm, LF3800 Series, |  | Adapter 1/8 NPT to QS6
57 | 1 | PUN-H-6X1-BL |  | Hose D=6mm L= ca 3m
58 | 1 | PUN-H-4X0,75-BL |  | Hose D=4mm L= ca 3m
Fasteners used:
M3x12 Countersunk | 14 |  | 106
M3x16 | 2
M3x20 Countersunk | 3
M2.5x5 | 4
M3x18 | 4
M3x8 | 4
M3x30 | 3
M3x18 Countersunk | 12
M3x12 | 24
M3x10 Countersunk | 2
M3x20 | 4
M3x14 | 16
M3x10 | 2
M3x30 Imbus | 8
M3x25 Imbus | 8
M2.5x10 | 16
M2x10 | 8
M1.6x10 | 2
Nut M3 | 106
Nut M2.5 | 16
Nut M1.6 | 2
Washer M3 | ca 50
Zip-tie w-8(max)mm x l-350(min)mm | 2